## Suspension Calculator Rev2
Spring calculator for independent suspensions
Metric to Imperial converter
|  | To Convert | Enter |  | Results
|  | mm to inch | 25.4 | mm | 1 | inches
|  | kg to lb | 225 | kg | 495 | pounds
All dimensions at static height
Front Suspension
Step 1. Enter A, B, C, L and W for the front suspension in the blue cells below
Spring fitted length L (ins) |  | 7 |  |  | Wishbone Leverage Ratio | 1.3725
Lower Wishbone Length A (ins) |  | 14
Inner Pivot to Shock B (ins) |  | 10.2 |  |  | Overall Leverage ratio | 1.5144
Spring Angle from vertical C (degrees) |  | 25
Weight /wheel W (lb) |  | 500 |  |  | Static spring load (lb) | 757.2201
Step 2. In column 1, nominate the front suspension frequency
Step 3. Read off corresponding spring rate in column 4, and free length in column 6 for front springs
| Column 1 | Column 2 | Column 3 | Column 4 | Column 5 | Column 6 | Column 7
| Suspension | Required | Required | Required | Spring | Spring | Wheel
| Natural | Wheel | Vertical | Actual | Comp. at | Free | Travel @
| Frequency | Rate | Spring Rate | Spring Rate | Static load | Length | Stat. load
| cycles/sec | lb/in | lb/in | lb/in | inches | inches | inches
| 0.5 | 12.7755 | 24.0676 | 29.3009 | 25.8429 | 32.8429 | 39.1375
| 0.6 | 18.3967 | 34.6573 | 42.1933 | 17.9465 | 24.9465 | 27.1788
| 0.7 | 25.0399 | 47.1724 | 57.4297 | 13.1852 | 20.1852 | 19.9681
| 0.8 | 32.7052 | 61.613 | 75.0103 | 10.0949 | 17.0949 | 15.2881
| 0.9 | 41.3925 | 77.9789 | 94.9349 | 7.9762 | 14.9762 | 12.0795
Very soft ride | 1 | 51.1018 | 96.2703 | 117.2036 | 6.4607 | 13.4607 | 9.7844
| 1.1 | 61.8332 | 116.487 | 141.8163 | 5.3394 | 12.3394 | 8.0863
| 1.2 | 73.5866 | 138.6292 | 168.7731 | 4.4866 | 11.4866 | 6.7947
| 1.3 | 86.3621 | 162.6968 | 198.074 | 3.8229 | 10.8229 | 5.7896
Typical | 1.4 | 100.1596 | 188.6898 | 229.719 | 3.2963 | 10.2963 | 4.992
Range | 1.5 | 114.9791 | 216.6081 | 263.708 | 2.8714 | 9.8714 | 4.3486
| 1.6 | 130.8207 | 246.4519 | 300.0411 | 2.5237 | 9.5237 | 3.822
| 1.7 | 147.6843 | 278.2211 | 338.7183 | 2.2355 | 9.2355 | 3.3856
| 1.8 | 165.57 | 311.9157 | 379.7395 | 1.9941 | 8.9941 | 3.0199
| 1.9 | 184.4776 | 347.5357 | 423.1049 | 1.7897 | 8.7897 | 2.7104
Very hard ride | 2 | 204.4073 | 385.0811 | 468.8143 | 1.6152 | 8.6152 | 2.4461
| 2.1 | 225.3591 | 424.5519 | 516.8677 | 1.465 | 8.465 | 2.2187
| 2.2 | 247.3329 | 465.9482 | 567.2653 | 1.3349 | 8.3349 | 2.0216
| 2.3 | 270.3287 | 509.2698 | 620.0069 | 1.2213 | 8.2213 | 1.8496
Rear Suspension
Step 4. Enter A, B, C, L and W for the rear suspension in the yellow cells below
Spring fitted length L (ins) |  | 5 |  |  | Wishbone Leverage Ratio | 2
Lower Wishbone Length A (ins) |  | 13
Inner Pivot to Shock B (ins) |  | 6.5 |  |  | Overall Leverage ratio | 2.1284
Spring Angle from vertical C (degrees) |  | 20
Weight /wheel W (lb) |  | 500 |  |  | Static spring load (lb) | 1064.1778
Step 5. In column 1, nominate the rear suspension frequency
The rear frequency is typically chosen as 10% higher than the front, or use the calculator below to determine the rear frequency that will minimise pitching at a particular road speed.
Step 6. Read off corresponding spring rate in column 4, and free length in column 6 for rear springs
| Column 1 | Column 2 | Column 3 | Column 4 | Column 5 | Column 6 | Column 7
| Suspension | Required | Required | Required | Spring | Spring | Wheel
| Natural | Wheel | Vertical | Actual | Comp. at | Free | Travel @
| Frequency | Rate | Spring Rate | Spring Rate | Static load | Length | Stat. load
| cycles/sec | lb/in | lb/in | lb/in | inches | inches | inches
| 0.5 | 12.7755 | 51.1018 | 57.8715 | 18.3886 | 23.3886 | 39.1375
| 0.6 | 18.3967 | 73.5866 | 83.335 | 12.7699 | 17.7699 | 27.1788
| 0.7 | 25.0399 | 100.1596 | 113.4282 | 9.382 | 14.382 | 19.9681
| 0.8 | 32.7052 | 130.8207 | 148.1511 | 7.1831 | 12.1831 | 15.2881
| 0.9 | 41.3925 | 165.57 | 187.5037 | 5.6755 | 10.6755 | 12.0795
Very soft ride | 1 | 51.1018 | 204.4073 | 231.4861 | 4.5972 | 9.5972 | 9.7844
| 1.1 | 61.8332 | 247.3329 | 280.0982 | 3.7993 | 8.7993 | 8.0863
| 1.2 | 73.5866 | 294.3466 | 333.34 | 3.1925 | 8.1925 | 6.7947
| 1.3 | 86.3621 | 345.4484 | 391.2115 | 2.7202 | 7.7202 | 5.7896
Typical | 1.4 | 100.1596 | 400.6384 | 453.7127 | 2.3455 | 7.3455 | 4.992
Range | 1.5 | 114.9791 | 459.9165 | 520.8437 | 2.0432 | 7.0432 | 4.3486
| 1.6 | 130.8207 | 523.2828 | 592.6044 | 1.7958 | 6.7958 | 3.822
| 1.7 | 147.6843 | 590.7372 | 668.9948 | 1.5907 | 6.5907 | 3.3856
| 1.8 | 165.57 | 662.2798 | 750.0149 | 1.4189 | 6.4189 | 3.0199
| 1.9 | 184.4776 | 737.9105 | 835.6647 | 1.2735 | 6.2735 | 2.7104
Very hard ride | 2 | 204.4073 | 817.6294 | 925.9443 | 1.1493 | 6.1493 | 2.4461
| 2.1 | 225.3591 | 901.4364 | 1020.8536 | 1.0424 | 6.0424 | 2.2187
| 2.2 | 247.3329 | 989.3316 | 1120.3926 | 0.94983 | 5.9498 | 2.0216
| 2.3 | 270.3287 | 1081.3149 | 1224.5613 | 0.86903 | 5.869 | 1.8496
Rear suspension frequency to minimise pitching motion
This calculator indicates the rear suspension frequency which will minimise pitching motion at a nominated road speed.
Enter
| Normal Cruising Speed |  | 56 | MPH
| Wheel base |  | 90 | Inches
| Chosen front frequency |  | 1 | Cycles/sec
Results
| Time to travel wheelbase |  | 0.091286 | Seconds
| Natural period front |  | 1 | Seconds
| Calculated rear frequency |  | 1.1005 | Cycles/sec
Spring rate calculator
This calculator determines the rate of a spring from its dimensions. Note, the number of coils influence the rate but not the length of the spring.
Enter
| No of active coils |  | 10.5
| Wire diameter |  | 0.45 | Inches
| Coil O.D. |  | 2.85 | Inches
Result
| Calculated Spring rate |  | 415.2832 | lb/in
Note on C111: To count active coils this is what I do. Ignore the coil at each end that is flattened and really used for seating. Basically once the spring wire touches the spring base, the spring is done. The base coil can't provide any springing, and thus isn't active Starting at the point where the spring takes off from the base I count full coils from this point on, and then do my best guess as to fraction of coil before returning to the base coil at the other end.
Note on C28: This indicates the suspension stiffness as felt by a passenger in the vehicle.
Note on D28: Effective wheel rate required to produce the suspension frequency in column 1
Note on E28: Rate if the spring was mounted vertical
Note on F28: Actual rate of spring including effect of mounting angle
Note on G28: This is how much the spring will be compressed when under static load.
Note on H28: This is the free length of the spring when no load is applied.
Note on I28: This is how far upwards the wheel will travel from no load to static load position assuming no preload on spring at maximum droop.
Note on C58: Distance from inner to outer pivot of lower control arm
Note on C59: Distance from inner pivot to centre of lower spring mount
Note on C60: At normal ride height
Note on C19: Fitted length of spring when suspension is at normal ride height
Note on C20: Distance from inner to outer pivot of lower control arm
Note on C21: Distance from inner pivot to centre of lower spring mount
Note on C22: At normal ride height
Note on C23: Sprung weight at each wheel. Do not include weight of unsprung suspension components. That is, weight of each axle (wheels, uprights, brakes etc) plus half the weight of suspension components which are pivoted at the chassis. You can measure the unsprung weight by jacking up the car, removing the springs and resting each wheel on a set of bathroom scales.
Note on C57: Fitted length of spring when suspension is at normal ride height
Note on C61: Sprung weight at each wheel. Do not include weight of unsprung suspension components. That is, weight of each axle (wheels, uprights, brakes etc) plus half the weight of suspension components which are pivoted at the chassis. You can measure the unsprung weight by jacking up the car, removing the springs and resting each wheel on a set of bathroom scales.
Note on C67: This indicates the suspension stiffness as felt by a passenger in the vehicle.
Note on E67: Rate if the spring was mounted vertical
Note on F67: Actual rate of spring including effect of mounting angle
Note on G67: This is how much the spring will be compressed when under static load.
Note on H67: This is the free length of the spring when no load is applied.
Note on I67: This is how far upwards the wheel will travel from no load to static load position assuming no preload on spring at maximum droop.
Note on D67: Effective wheel rate required to produce the suspension frequency in column 1
L
W
C
A
B